## Sheet1
Qty | Description | Manufacturer Part No. | Alternative | Designator | Custom Information | Link
E-22 Blaster Bit
1 | 2 layer, Blue soldermask, White silkscreen, ENIG | Blaster Bit Board |  | PCB
1 | 5V Linear voltage regulator (150mA) upto 24V SOT25 | AP2204K-5.0TRG1 |  | VR1 |  | https://www.digikey.ca/product-detail/en/diodes-incorporated/AP2204K-5.0TRG1/AP2204K-5.0TRG1DICT-ND/4505289
1 | 0.1uF 16V 0805 Ceramic Capacitor | CL21F104ZBCNNNC | C0805C104K5RAC | C1
2 | 10uF 25V 0805 Ceramic Capacitor | CL21A106KAFN3NE |  | C2, C3
1 | 40-pin Black Male 0.1” pitch header | FIT0084-B | 00834 | P2 | This header needs to be broken down into 1 x 3-pin | http://www.4uconnector.com/online/SearchPro.asp?FormName=ProSearch&FormAction=search&s_GroupNo=&s_keyword=00834
1 | Addressable RGB LED | WS2812B |  | U2 |  | https://www.alibaba.com/product-detail/SK6812B-WS2812B-5050-RGB-Packing-LED_60329442470.html?spm=a2700.galleryofferlist.normalList.411.43f27db5u8cDsU
1 | 3 position 2.0mm pitch JST-PH header | B3B-PH-K-S(LF)(SN) |  | P1 |  | https://www.digikey.ca/product-detail/en/jst-sales-america-inc/B3B-PH-K-S-LF-SN/455-1705-ND/926612